## Components
Library Ref | Library Path | Footprint Ref | Footprint Path | Footprint Ref 2 | Footprint Path 2 | Footprint Ref 3 | Footprint Path 3 | Footprint Ref 4 | Footprint Path 4 | Datasheet Path | Automotive | Automotive Grade | Capacitance | Clamping Voltage | ComponentLink1Description | ComponentLink1URL | ComponentLink2Description | ComponentLink2URL | Description | Digikey Description | Digikey Part Number | Direction | Height | Ipc Land Pattern Name | Lead Free | Manufacturer | Mouser Description | Mouser Part Number | Number Of Channels | Package | Part Number | Peak Pulse Current | Reverse Standoff Voltage | RoHS | Standoff Height | Supplier 1 | Supplier 2 | Supplier Part Number 1 | Supplier Part Number 2 | Temperature | Temperature Range High | Temperature Range Low | Value | Verification Version | helpURL
SP3003-02JTG | parts/Diode_Littelfuse_SP3003-02JTG_eec.SchLib | Littelfuse_0_MFG | parts/Diode_Littelfuse_SP3003-02JTG_eec_MFG.PcbLib | Littelfuse_0_IPC_C | parts/Diode_Littelfuse_SP3003-02JTG_eec_IPC_C.PcbLib | Littelfuse_0_IPC_B | parts/Diode_Littelfuse_SP3003-02JTG_eec_IPC_B.PcbLib | Littelfuse_0_IPC_A | parts/Diode_Littelfuse_SP3003-02JTG_eec_IPC_A.PcbLib | datasheets/Diode_Littelfuse_SP3003-02JTG_eec.pdf | Yes | Grade 1 | 0.65pF | 11.8V | Upverter | https://upverter.com/part/id/14120797cc9e0ef2/ | Datasheet | https://www.littelfuse.com/~/media/electronics/datasheets/tvs_diode_arrays/littelfuse_tvs_diode_array_sp3003_datasheet.pdf.pdf | DIODE TVS DIODE 6V 15V SC70-5 | DIODE TVS DIODE 6V 15V SC70-5 | F3301CT-ND | Bidirectional | 1.1mm | SOT65P220X95-5 | Yes | Littelfuse | TVS Diodes / ESD Suppressors 2 Ch 8kV 0.65pF SPA | 576-SP3003-02JTG | 2 | 0 | SP3003-02JTG | 2.5A | 6V | TRUE | 0mm | Digi-Key | Mouser | F3301CT-ND | 576-SP3003-02JTG | -40°C to +125°C | +125°C | -40°C | 0.65pF | 0.0.0.3 | https://upverter.com/part/id/14120797cc9e0ef2/