## Linux-Capable-Business-Card_BOM
Bill of Materials
Linux Capable Business Card - Rev A
# | Description | Supplier Part Number | Quantity | Designator | Value
1 | Multilayer Ceramic Capacitors MLCC - SMD/SMT WCAP-CSGP 4.7uF 0805 20% 16V MLCC | 710-885012107013 | 20 | C1, C2, C3, C5, C6, C7, C8, C9, C11, C13, C14, C20, C24, C28, C39, C49, C51, C56, C57, C58 | 4.7uF
2 | Multilayer Ceramic Capacitors MLCC - SMD/SMT 16V 0.1uF X7R 0603 20% | 80-C0603C104M4RAC | 34 | C4, C10, C16, C17, C18, C19, C21, C22, C23, C25, C26, C27, C29, C30, C31, C32, C33, C34, C35, C36, C40, C41, C42, C43, C44, C45, C46, C47, C48, C50, C52, C53, C54, C55 | 100nF
3 | Multilayer Ceramic Capacitors MLCC - SMD/SMT 50V 1000pF X7R 0603 5% | 80-C0603C102J5R | 2 | C12, C15 | 1nF
4 | Multilayer Ceramic Capacitors MLCC - SMD/SMT WCAP-CSGP 33pF 0603 5% 50V MLCC | 710-885012006054 | 2 | C37, C38 | 33pF
5 | ESD Suppressors / TVS Diodes 2 Ch TVS Diode Array 3.3V 6.0A 400mW | 621-D1213A-02SM-7 | 2 | D1, D2
6 | Standard LEDs - SMD WL-SMCW SMDMono TpVw Waterclr 0603 BrtGrn | 710-150060VS75000 | 8 | D3, D4, D5, D6, D7, D8, D9, D10 | Green
7 | Resettable Fuses - PPTC Fuse | 530-0ZCH0050FF2G | 2 | F1, F2 | 500mA
8 | USB Connectors Micro B, USB 2.0, 1.8 A, Right Angle, Surface Mount (SMT), USB Receptacle | 490-UJ2-MIBH-G-SMTTR | 2 | J1, J3
9 | Headers & Wire Housings ECONOSTIK HEADER DR VT SMT 2X5 | 649-1012938391002ALF | 1 | J2
10 | Headers & Wire Housings ECONOSTIK HEADER DR VT SMT 2X2 | 649-1012938390401ALF | 1 | J4
11 | Memory Card Connectors MICRO SD PUSH-PULL SMT 1.42MM HEIGHT | 538-104031-0811 | 1 | J5
12 | Fixed Inductors 5020 2.2uH 42mOhms +/-30%Tol 2900mA | 963-NRS5020T2R2NMGJ | 1 | L1 | 2.2uH
13 | Thin Film Resistors - SMD 1/10W 412K ohm 1% 50ppm | 603-RT0603FRE07412KL | 1 | R1 | 412K
14 | Thin Film Resistors - SMD 1/10W 120K ohm 1% 50ppm | 603-RT0603FRE07120KL | 18 | R2, R4, R5, R7, R8, R9, R25, R26, R32, R33, R34, R35, R47, R48, R49, R50, R51, R52 | 120K
15 | Thin Film Resistors - SMD 1/10W 536K ohm 1% 50ppm | 603-RT0603FRE07536KL | 1 | R3 | 536K
16 | Thin Film Resistors - SMD 1/10W 174K ohm 1% 50ppm | 603-RT0603FRE07174KL | 1 | R6 | 174K
17 | Thin Film Resistors - SMD 1/10W 330 ohm 1% 50ppm | 603-RT0603FRD07330RL | 25 | R10, R11, R12, R13, R14, R15, R16, R17, R18, R19, R20, R23, R24, R27, R29, R45, R46, R60, R61, R62, R63, R64, R65, R66, R67 | 330R
18 | Thin Film Resistors - SMD 1/10W 27 ohm 1% 50ppm | 603-RT0603DRD0727RL | 21 | R21, R22, R28, R30, R31, R36, R37, R38, R39, R40, R41, R42, R43, R44, R53, R54, R55, R56, R57, R58, R59 | 27R
19 | TLV6256x 1.5-A High Efficiency Step-Down Converters in SOT-23 5-Pin Package | 595-TLV62566DBVR | 1 | U1
20 | 500 mA, Low Voltage, Low Quiescent Current LDO Regulator | 579-MCP1725-ADJE/SN | 2 | U2, U3
21 | MPU ARM926EJ-S 400MHz | 556-AT91SAM9N12-CU | 1 | U4
22 | 256Mx8, 128Mx16 DDR2 DRAM | 870-3DR16128C-25DBLI | 1 | U5
23 | NAND Flash SLC 1G 128MX8 VFBGA-63 | 340-139663-TRAY | 1 | U6
24 | Crystals 12MHz 20ppm 18pF -20C +70C | 520-120-18-33-JEMT | 1 | X1 | 12 MHz