## Components
Library Ref | Library Path | Datasheet Path | Automotive | Breakdown Voltage | Capacitance | Clamping Voltage | ComponentLink1Description | ComponentLink1URL | ComponentLink2Description | ComponentLink2URL | Description | Digikey Description | Digikey Part Number | Direction | Footprint Path | Footprint Ref | Height | Lead Free | Manufacturer | Max Junction Temp | Mouser Description | Mouser Part Number | Number Of Channels | Package | Part Number | Peak Pulse Current | Peak Pulse Power | Reverse Standoff Voltage | RoHS | Standoff Height | Supplier 1 | Supplier 2 | Supplier Part Number 1 | Supplier Part Number 2 | Symbol Hash | Temperature | Temperature Range High | Temperature Range Low | Value | Verification Version | helpURL
SR05-02CTG | parts/Diode_Littelfuse_SR05-02CTG_eec.SchLib | datasheets/Diode_Littelfuse_SR05-02CTG_eec.pdf | No | 6V | 6pF | 18V | Upverter | https://upverter.com/part/id/af71098919c02459/ | Datasheet | https://www.littelfuse.com/~/media/electronics/datasheets/tvs_diode_arrays/littelfuse_tvs_diode_array_sr05_datasheet.pdf.pdf#bookmark=id.pviu04y4gcfw | ESD PROTECTION DIODE, 5V, 25A, SOT-143 | TVS DIODE 5V 18V SOT143 | F6188CT-ND | Unidirectional | parts/Diode_Littelfuse_SR05-02CTG_eec_MFG.PcbLib | Littelfuse_SR05_MFG | 1.22mm | Yes | Littelfuse | +150°C | SR05 Series 2 Channel 25 A 5 V 6 pF Lightning Protection TVS Diode Array-SOD-143 | 576-SR05-02CTG | 2 | SR05 | SR05-02CTG | 25A | 450W | 5V | TRUE | 0.05mm | Digi-Key | Mouser | F6188CT-ND | 576-SR05-02CTG | 2279ba352c135f8f4b9f6b4342924250ffd73b554b3f45e249c6a0e9ff3b83bc | -40°C to +125°C | +125°C | -40°C | 6pF | 0.0.0.3 | https://upverter.com/part/id/af71098919c02459/